## param description
| sarkaSim | Distance between ditches | we can start with those marked in green
| outpara | output
| wpara | Basic nfo
| cpara | Canopy
| org_para | organic layer
| spara | Site parameters
commented | var | path | Description_1 | Description | key | type | sample data | source | YOUR_SITE_NAME
# | sarkaSim |  | Real distance, just for reference | # strip width, ie distance between ditches, m | sarkaSim
# | outpara | ['outfolder'] | Output folder |  | outfolder
# | outpara | ['netcdf'] | Output netcdf file name |  | netcdf | str | stationName.nc
# | outpara | ['startday'] |  |  | startday |  | 1
# | outpara | ['startmonth'] |  |  | startmonth |  | 7
# | outpara | ['endday'] |  |  | endday |  | 31
# | outpara | ['endmonth'] |  |  | endmonth |  | 8
# | wpara | ['start_date'] | Date %YYYY-mm-dd when the simulation starts |  | start_date | str | 2000-12-31
# | wpara | ['end_date'] | Date %YYYY-mm-dd when the simulation ends |  | end_date | str | 2002-12-31
# | wpara | ['infolder'] | Folder where the weather and stand files are storaged |  | infolder | str | /sweden/
# | wpara | ['infile_d'] | Weather file |  | infile_d | str | 00_SiteName_weather.csv
# | wpara | ['start_yr'] | Year %YYYY when the simulation ends |  | start_yr |  | 0
# | wpara | ['end_yr'] | Year %YYYY when the simulation starts |  | end_yr |  | 0
# | wpara | ['description'] | Site description (not mandatory) |  | description | str | 03-SiteName, Sweden
# | wpara | ['lat'] | Site latitude in decimal degrees |  | lat |  | 59.8
# | wpara | ['lon'] | Site longitude in decimal degrees |  | lon |  | 18
# | cpara | ['dt'] |  |  | dt |  | 86400
# | cpara | ['flow', 'zmeas'] |  | # flow field | zmeas |  | 2
# | cpara | ['flow', 'zground'] |  | # flow field | zground |  | 0.5
# | cpara | ['flow', 'zo_ground'] |  | # flow field | zo_ground |  | 0.01
# | cpara | ['interc', 'wmax'] |  | # interception # storage capacity for rain (mm/LAI) | wmax |  | 0.5
# | cpara | ['interc', 'wmaxsnow'] |  | # interception # storage capacity for snow (mm/LAI) | wmaxsnow |  | 4
# | cpara | ['snow', 'kmelt'] | # degree-day snow model | # melt coefficient in open (mm/s) | kmelt |  | 2.8934e-05
# | cpara | ['snow', 'kfreeze'] | # degree-day snow model | # freezing coefficient (mm/s) | kfreeze |  | 5.79e-06
# | cpara | ['snow', 'r'] | # degree-day snow model | # maximum fraction of liquid in snow (-) | r |  | 0.05
# | cpara | ['physpara', 'amax'] | # canopy conductance |  | amax |  | 10
# | cpara | ['physpara', 'g1_conif'] | # canopy conductance | # maximum photosynthetic rate (umolm-2(leaf)s-1) | g1_conif |  | 2.1
# | cpara | ['physpara', 'g1_decid'] | # canopy conductance | # stomatal parameter, conifers | g1_decid |  | 3.5
# | cpara | ['physpara', 'q50'] | # canopy conductance | # stomatal parameter, deciduous | q50 |  | 50
# | cpara | ['physpara', 'kp'] | # canopy conductance | # light response parameter (Wm-2) | kp |  | 0.6
# | cpara | ['physpara', 'rw'] | # canopy conductance | # light attenuation parameter (-) | rw |  | 0.2
# | cpara | ['physpara', 'rwmin'] | # canopy conductance | # critical value for REW (-), | rwmin |  | 0.02
# | cpara | ['physpara', 'gsoil'] | # canopy conductance | # minimum relative conductance (-) | gsoil |  | 0.01
# | cpara | ['phenopara', 'smax'] | #seasonal cycle of physiology: smax [degC], tau[d], xo[degC],fmin[-](residual photocapasity) | # degC | smax |  | 18.5
# | cpara | ['phenopara', 'tau'] | #seasonal cycle of physiology: smax [degC], tau[d], xo[degC],fmin[-](residual photocapasity) | # days | tau |  | 13
# | cpara | ['phenopara', 'xo'] | #seasonal cycle of physiology: smax [degC], tau[d], xo[degC],fmin[-](residual photocapasity) | # degC | xo |  | -4
# | cpara | ['phenopara', 'fmin'] | #seasonal cycle of physiology: smax [degC], tau[d], xo[degC],fmin[-](residual photocapasity) | # minimum photosynthetic capacity in winter (-) | fmin |  | 0.05
# | cpara | ['state', 'lai_conif'] |  | # conifer 1-sided LAI (m2 m-2) | lai_conif |  | 3
# | cpara | ['state', 'lai_decid_max'] |  | # maximum annual deciduous 1-sided LAI (m2 m-2): | lai_decid_max |  | 0.01
# | cpara | ['state', 'hc'] |  | # canopy height (m) | hc |  | 16
# | cpara | ['state', 'cf'] |  | # canopy closure fraction (-) | cf |  | 0.7
# | cpara | ['state', 'w'] | #initial state of canopy storage [mm] and snow water equivalent [mm] | # canopy storage mm | w |  | 0
# | cpara | ['state', 'swe'] | #initial state of canopy storage [mm] and snow water equivalent [mm] | # snow water equivalent mm | swe |  | 0
# | org_para | ['org_depth'] | Organic layer depth |  | org_depth |  | 0.04
# | org_para | ['org_poros'] | Organic layer poros |  | org_poros |  | 0.9
# | org_para | ['org_fc'] | Organic layer fc |  | org_fc |  | 0.3
# | org_para | ['org_rw'] | Organic layer rw |  | org_rw |  | 0.24
# | org_para | ['pond_storage_max'] | Organic layer max |  | pond_storage_max |  | 0.01
# | org_para | ['org_sat'] | Organic layer saturation |  | org_sat |  | 1
# | org_para | ['pond_storage'] | Organic layer storage capacity |  | pond_storage |  | 0
# | spara | ['sitename'] | Site name |  | sitename | str | 00_SiteName
# | spara | ['species'] | Species | ['Spruce', 'Pine', 'Birch'] | species | str | Spruce
# | spara | ['sfc'] | Soil Fertility Class | # disticntion between myrtillus I and II, and vaccínium I and II types | sfc
# | spara | ['sfc_specification'] | Organic layer specification capacity | # site fertility group 1: most fertile 6: least fertile | sfc_specification |  | 1
# | spara | ['hdom'] | Height of dominant specie |  | hdom
# | spara | ['vol'] | Volume of dominant specie |  | vol
# | spara | ['age'] | Age of dominant specie |  | age
# | spara | ['age_subdominant'] | Age of sub dominant specie |  | age
# | spara | ['age_under'] | Age of under dominant specie |  | age
# | spara | ['smc'] | Type of soil | ['Peatland', 'Mineralsoil'] | smc | str | Peatland
# | spara | ['nLyrs'] | Number of layers | default 30 | nLyrs |  | 30
# | spara | ['dzLyr'] | layer thicknes | default 5cm | dzLyr |  | 0.05
# | spara | ['L'] |  |  | L
# | spara | ['n'] |  |  | n
# | spara | ['ditch depth west'] | Ditch depth in negative numbers | #nLyrs kerrosten lkm, dzLyr kerroksen paksuus m, saran levys m, n laskentasolmulen lukumäärä, ditch depth pjan syvyys simuloinnin alussa m | ditch depth west |  | [-1.3, -1.8]
# | spara | ['ditch depth east'] | Ditch depth in negative numbers | # ditch depths, m. The first one is the reference depth | ditch depth east |  | [-0.3, -0.9]
# | spara | ['ditch depth 20y west'] | Ditch depth in negative numbers | # ditch depth 20 years after the start of the simulation | ditch depth 20y west |  | [-0.3, -0.9]
# | spara | ['ditch depth 20y east'] | Ditch depth in negative numbers | #ojan syvyys 20 vuotta simuloinnin aloituksesta | ditch depth 20y east |  | [-0.3, -0.9]
# | spara | ['scenario name'] | Scenario names | # give the scenario names | scenario name |  | ['Control', 'TEST']
# | spara | ['initial h'] | Initial height |  | initial h |  | -0.2
# | spara | ['slope'] | Slope in percentage |  | slope |  | 3
# | spara | ['peat type'] | Peat type | # peat type 'S' is sphagnum, 'A' is carex | peat type |  | ['A', 'A', 'A', 'A', 'A', 'A', 'A', 'A']
# | spara | ['peat type bottom'] | Peat type in the bottom layer |  | peat type bottom |  | ['A']
# | spara | ['anisotropy'] | Organic layer anisotropy capacity |  | anisotropy |  | 10
# | spara | ['vonP'] | Organic layer vonP capacity |  | vonP |  | TRUE
# | spara | ['vonP top'] | # decomposition of top peat layers (5 cm each) |  | vonP top |  | [2, 2, 2, 2, 4, 5, 5, 5]
# | spara | ['vonP bottom'] | # decompoosition of peat profile, subsoil throughout |  | vonP bottom |  | 5
# | spara | ['bd top'] |  |  | bd top
# | spara | ['bd bottom'] | Organic layer bottom |  | bd bottom |  | 0.16
# | spara | ['peatN'] | #peat nutrient contents in gravimetric % |  | peatN |  | 1.2
# | spara | ['peatP'] | #peat nutrient contents in gravimetric % |  | peatP |  | 0.12
# | spara | ['peatK'] | #peat nutrient contents in gravimetric % |  | peatK |  | 0.07
# | spara | ['enable_peattop'] | Organic layer peattop capacity |  | enable_peattop |  | TRUE
# | spara | ['enable_peatmiddle'] | Organic layer peatmiddle capacity |  | enable_peatmiddle |  | FALSE
# | spara | ['enable_peatbottom'] | Organic layer peatbottom capacity |  | enable_peatbottom |  | FALSE
# | spara | ['depoN'] | # atmospheric deposition kg / ha / yr |  | depoN |  | 4
# | spara | ['depoP'] | # atmospheric deposition kg / ha / yr |  | depoP |  | 0.1
# | spara | ['depoK'] | # atmospheric deposition kg / ha / yr |  | depoK |  | 1
# | spara | ['fertilization', 'application year'] | Organic layer year capacity | # year of application, check consistency with simulation time | application year |  | 2201
# | spara | ['fertilization', 'N', 'dose'] | Organic layer dose capacity | # kg / ha of elemental P | dose |  | 0
# | spara | ['fertilization', 'N', 'decay_k'] | Organic layer k | # fertilization dose in kg ha-1, decay_k in yr-1 | decay_k |  | 0.5
# | spara | ['fertilization', 'N', 'eff'] | Organic layer eff capacity | # fertilization dose in kg ha-1, decay_k in yr-1 | eff |  | 1
# | spara | ['fertilization', 'P', 'dose'] | Organic layer dose capacity | # fertilization dose in kg ha-1, decay_k in yr-1 | dose |  | 45
# | spara | ['fertilization', 'P', 'decay_k'] | Organic layer k | # fertilization dose in kg ha-1, decay_k in yr-1 | decay_k |  | 0.2
# | spara | ['fertilization', 'P', 'eff'] | Organic layer eff capacity | # fertilization dose in kg ha-1, decay_k in yr-1 | eff |  | 1
# | spara | ['fertilization', 'K', 'dose'] | Organic layer dose capacity | # fertilization dose in kg ha-1, decay_k in yr-1 | dose |  | 100
# | spara | ['fertilization', 'K', 'decay_k'] | Organic layer k | # fertilization dose in kg ha-1, decay_k in yr-1 | decay_k |  | 0.3
# | spara | ['fertilization', 'K', 'eff'] | Organic layer eff capacity | # fertilization dose in kg ha-1, decay_k in yr-1 | eff |  | 1
# | spara | ['fertilization', 'pH_increment'] | Organic layer increment capacity | # fertilization dose in kg ha-1, decay_k in yr-1 | pH_increment |  | 1
# | spara | ['canopylayers', 'dominant'] |  |  | dominant |  | np.ones((int(n)), dtype=int)
# | spara | ['canopylayers', 'subdominant'] |  |  | subdominant |  | np.zeros((int(n)), dtype=int)
# | spara | ['canopylayers', 'under'] |  |  | under |  | np.zeros((int(n)), dtype=int)
# | photopara | ['All data', 'beta'] | Organic layer beta |  | beta |  | 0.513
# | photopara | ['All data', 'gamma'] | Organic layer gamma |  | gamma |  | 0.0196
# | photopara | ['All data', 'kappa'] | Organic layer kappa |  | kappa |  | -0.389
# | photopara | ['All data', 'tau'] | Organic layer tau |  | tau |  | 7.2
# | photopara | ['All data', 'X0'] | Organic layer data', 'X0 capacity |  | X0 |  | -4
# | photopara | ['All data', 'Smax'] | Organic layer max |  | Smax |  | 17.3
# | photopara | ['All data', 'alfa'] | Organic layer alfa capacity |  | alfa |  | 1
# | photopara | ['All data', 'nu'] | Organic layer nu capacity |  | nu |  | 5

## motti param
Stand | yr | Simulation year
Stand | age | Age of stand
Stand | N | Numer of trees / ha
Stand | BA | Basal Area | Note: the stand and allometry data should be projected from the start to the end of the modelation period, using 1 or 5 years intervals.
Stand | Hg | Weighted mean height, m
Stand | Dg | Weighted mean diameter, m
Stand | hdom | Dominant height
Stand | vol | Volume of living stock
Stand | logs | Log volume of the living stock
Stand | pulp | Pulp wood volumen of the living stock
Stand | loss | Wste wood volume of the living stock
Stand | yield | Living stock + removal + mortality. m3/ha
Stand | mortality | Volume of dead trees m3/ha
Biomass variables 1000 kg/ha | stem | comercial wood
Biomass variables 1000 kg/ha | stemloss | waste
Biomass variables 1000 kg/ha | branch_living | Living branches
Biomass variables 1000 kg/ha | branch_dead | Dead Branches
Biomass variables 1000 kg/ha | leaves | Foliage
Biomass variables 1000 kg/ha | stump | Stumps
Biomass variables 1000 kg/ha | roots_coarse | Roots > 2 mm
Biomass variables 1000 kg/ha | roots_fine | Fine roots

## weather
OmaTunniste | OmaIt | OmaPohjoinen | Kunta | siteid | aika | vuosi | kk | paiva | longitude | latitude | t_mean | t_max | t_min | rainfall | radiation | hpa
|  |  | 06_Risabo | 06_Risabo | 20000101 | 2000 | 1 | 1 | 14.65 | 57.6667 | -0.2 | 0.5 | -3.8 | 1.7 | 628.2 | 5.87
|  |  | 06_Risabo | 06_Risabo | 20000102 | 2000 | 1 | 2 | 14.65 | 57.6667 | 1.7 | 3.2 | 0.2 | 0.2 | 569.52 | 6.75
|  |  | 06_Risabo | 06_Risabo | 20000103 | 2000 | 1 | 3 | 14.65 | 57.6667 | 1.9 | 4 | -0.5 | 1.4 | 452.16 | 6.82
|  |  | 06_Risabo | 06_Risabo | 20000104 | 2000 | 1 | 4 | 14.65 | 57.6667 | 2.3 | 3.5 | 1.5 | 0 | 1558.44 | 6.51
|  |  | 06_Risabo | 06_Risabo | 20000105 | 2000 | 1 | 5 | 14.65 | 57.6667 | -0.4 | 1.7 | -3 | 0 | 1451.88 | 5.61
|  |  | 06_Risabo | 06_Risabo | 20000106 | 2000 | 1 | 6 | 14.65 | 57.6667 | 2.8 | 4 | 0.1 | 6.7 | 712.08 | 7.18
Note: if the weather data is not available, I can get it from SMHI
| Field | en | Example
OmaTunniste
OmaIt
OmaPohjoinen
| Kunta |  | 06_Risabo
| siteid | Site id | 06_Risabo
| aika | Time | 20000625
| vuosi | Year | 2000
| kk | Month | 6
| paiva | Day | 25
| longitude | Longitue in decimal degrees | 14.65
| latitude | Latitude in decimal degrees | 57.6667
| t_mean | Mean temperature °C | -0.2
| t_max | Max temperature °C | 0.5
| t_min | Min temperature °C | -3.8
| rainfall | Rainfall mm | 1.7
| radiation | Global radiation KWh | 628.2
| hpa | Partial water vapor pressure hpa | 5.87